## overdrive_effect_BOM
Reference | Qty | Value | Description/Type
BT1 | 1 | Battery connector | Female 6F22 connector
C1,C2 | 2 | 47u | Electrolytic Capacitor THT 9V (Radial)
C3 | 1 | 470n | Ceramic/Electrolytic Capacitor THT 9V
C4 | 1 | 220n | Ceramic Capacitor THT 9V
C5,C9 | 2 | 1u | Electrolytic Capacitor THT 9V (Radial)
C6 | 1 | 2,2u | Electrolytic Capacitor THT 9V (Radial)
C7 | 1 | 100p | Ceramic Capacitor THT 9V
C8 | 1 | 22n | Ceramic Capacitor THT 9V
D1,D2 | 2 | 1N4148 | 1N4148 500mV
D3,D4 | 2 | LED | Red LED THT D3.0mm
D5 | 1 | LED | Red LED THT D5.0mm
FS1-9 | 1 | 3PDT | 3PDT Bistable Footswitch M12
J3 | 1 | Barrel_Jack_Switch | Standard 5.5 mm x 2.1 mm female DC supply connector
Jack1,Jack2 | 2 | Audio Jack | Female barrel jack 6.35mm - Thomann SK096*
R1,R2,R6 | 3 | 10k | Standard THT (1/4W)
R3 | 1 | 1M | Standard THT (1/4W)
R4 | 1 | 100k | Standard THT (1/4W)
R5 | 1 | 1k | Standard THT (1/4W)
RV1 | 1 | 1M | Standard 16mm Rotary Potentiometer (with M7 Nut)
RV2,RV3 | 2 | 10k | Standard 16mm Rotary Potentiometer (with M7 Nut)
Knob | 3 | - | 15x17mm Plastic Knob
SW1, SW3 | 2 | - | MTS 102 (with M6 Nut)
SW2, SW4 | 2 | - | MTS 103 (with M6 Nut)
U1 | 1 | LM358 | Standard DIP-8
PCB | 1 | - | Professionally or DIY manufactured (files)
enclosure | 1 | - | 3D PETG Print bicolor (files)
base | 1 | - | 3D PETG Print monocolor (files)
LED holder | 1 | - | 3D PETG Print monocolor (files)
M2 insert | 9 | - | M2x4mm
M2 screw | 9 | - | M2x6mm
wire | >5,5m | - | AWG 22
heatshrink | 60cm | - | <2mm
WAGO conector | 2 | - | WAGO 221-412*